## 0293_DEPL_VCU_Rev-B2-BOM
Manufacturer Part Number | Manufacturer | Description | Designator | Quantity
GCM188R71C105KA64 | MURATA | CAP CER 1.0uF 16V 10% X7R AEC-Q200 0603 | C1, C2, C4, C7, C8, C243, C245, C249, C251, C255, C257 | 11
GCM1555C1H470JA16 | MURATA | CAP CER 47pF 50V 5% C0G AEC-Q200 0402 | C3, C6, C10, C12, C104, C107, C125, C126, C246, C248, C252, C254, C260, C262 | 14
CGA3E2C0G1H472J080AA | TDK | CAP CER 4700pF 50V 5% C0G AEC-Q200 0603 | C5, C11, C106, C247, C253, C261 | 6
GCM155R71C104KA55D | MURATA | CAP CER 0.1uF 16V 10% X7R AEC-Q200 0402 | C9, C17, C18, C19, C20, C25, C26, C27, C28, C29, C35, C38, C42, C44, C47, C51, C53, C55, C58, C60, C62, C64, C67, C70, C72, C73, C75, C79, C82, C95, C109, C110, C111, C112, C113, C114, C115, C116, C117, C119, C123, C124, C129, C130, C131, C132, C136, C138, C140, C149, C150, C152, C153, C154, C155, C156, C157, C158, C159, C160, C161, C162, C163, C164, C165, C182, C187, C188, C190, C204, C216, C225, C244, C250, C256, C263, C264, C268, C296 | 79
GRT188C81E475KE13 | MURATA | CAP CER 4.7uF 25V 10% X6S AEC-Q200 0603 | C13, C21, C22, C23, C24, C85, C86, C118 | 8
GCM033R71E102KA03D | MURATA | CAP CER 1000pF 25V 10% X7R AEC-Q200 0201 | C14, C15, C16, C30, C31, C32, C33, C34, C36, C39, C43, C45, C48, C52, C54, C56, C59, C61, C63, C65, C68, C71, C74, C76, C96, C99, C135, C151, C193, C205, C215, C228, C230, C232, C299 | 35
GCM188R70J225KE22D | MURATA | CAP CER 2.2uF 6.3V 10% X7R AEC-Q200 0603 | C37, C40, C41, C46, C49, C50, C57, C66, C69, C77, C98, C137, C139, C141 | 14
GCM155R71H222KA37D | MURATA | CAP CER 2200pF 50V 10% X7R AEC-Q200 0402 | C78 | 1
EMK325B7226KMHP | TAIYO YUDEN | CAP CER 22uF 16V 10% X7R AEC-Q200 1210 | C80, C81, C92 | 3
GCM155R71H103KA55D | Murata Electronics | CAP CER 0.01uF 50V 10% X7R AEC-Q200 0402 | C83, C89 | 2
GCM32ER71H475KA55L | MURATA | CAP CER 4.7uF 50V 10% X7R AEC-Q200 1210 | C84, C87, C133, C194, C206, C229, C300 | 7
MAL214699101E3 | Vishay | CAP ALEL 47uF 50V 20% AEC-Q200 SMD | C88 | 1
GCM21BR71H105KA03 | MURATA | CAP CER 1uF 50V 10% X7R AEC-Q200 0805 | C90, C183, C185, C269, C271 | 5
GCM155R71C104KA55D | MURATA | CAP CER 0.1uF 16V 10% X7R AEC-Q200 0402 | C91, C101, C103, C105, C108, C120, C142, C143, C144, C145, C146, C147, C234, C235, C236, C237, C238, C239, C240, C242 | 20
CL31B106KPHNNNE | Samsung Electro-Mechanics | CAP CER 10uF 10V 10% X7R AEC-Q200 1206 | C93, C94 | 2
GCM1555C1H221JA16D | MURATA | CAP CER 220pF 50V 5% C0G AEC-Q200 0402 | C97 | 1
GCM155R71H102KA37D | MURATA | CAP CER 1000pF 50V 10% X7R AEC-Q200 0402 | C100 | 1
CGA3E3X7R1E474K080AB | TDK | CAP CER 0.47uF 25V 10% X7R AEC-Q200 0603 | C102 | 1
C0402C150J5GAC | KEMET | CAP CER 15PF 50V 5% C0G 0402 | C121, C122 | 2
C0603C0G500-8R2DNE | VENKEL COMPANY | CAP CER 8.2PF 50V 0.5PF C0G 0603 | C127, C128 | 2
CGA3E2X7R1H223K080AA | TDK | CAP CER 0.022uF 50V 10% X7R AEC-Q200 0603 | C134, C189, C192, C195, C196, C199, C203, C207, C208, C209, C210, C213, C214, C219, C220, C221, C222, C223, C224, C227, C298, C301, C302, C303, C304, C305, C306, C307, C308, C309, C310, C311, C312 | 33
EEE-FTH101XAP | Panasonic | CAP ALEL 100uF 50V 20% -- AEC-Q200 SMT | C148 | 1
T498C476K016ATE500 | KEMET | CAP TANT 47UF 10% 16V 2312 | C166, C169, C172, C177, C275, C286 | 6
C0603C104K5RACAUTO | Kemet | CAP CER 0.1UF 50V X7R 0603 | C167, C171, C176, C197, C202, C258, C259, C267, C283, C285, C290, C291, C313 | 13
CGA3E2X7R1H103K080AA | TDK Corporation | CAP CER 10000PF 50V X7R 0603 | C168, C173, C174, C178, C179, C180, C274, C276, C277, C278, C279, C280, C281, C287, C288, C289 | 16
T491A106K016AT7280 | KEMET | CAP TANT 10µF 10% 16V 1206 | C170, C175, C266, C282, C284 | 5
TAJA106K016SNJ | AVX | Capacitor Polarised | C181 | 1
GCM1555C1H100JA16J | MURATA | CAP CER 10pF 50V 5% C0G AEC-Q200 0402 | C184 | 1
GCM1555C1H100JA16 | MURATA | CAP CER 10pF 50V 5% C0G AEC-Q200 0402 | C186, C270, C272 | 3
CGA2B3X7R1H104K050BB | TDK | CAP CER 0.1uF 50V 10% X7R AEC-Q200 0402 | C191, C226, C233, C297 | 4
C0603C103M4RACAUTO | Kemet | CAP CER 0603 .01UF 16V X7R 20% A | C198, C200, C201, C241 | 4
GCM1555C1H331JA16D | MURATA | CAP CER 330pF 50V 5% C0G AEC-Q200 0402 | C211, C217 | 2
GCM1885C2A101JA16D | MURATA | CAP CER 100pF 100V 5% C0G AEC-Q200 0603 | C212, C218 | 2
06033K220FBTTR | KYOCERA AVX | 22 pF Thin Film Capacitor 25 V 0603 (1608 Metric) | C231, C265 | 2
C0603C104K5RACAUTO | Kemet | CAP CER 0.1UF 50V X7R 0603 | C273 | 1
1206GC102KAT2A | KYOCERA AVX | CAP CER 1000PF 2KV X7R 1206 | C292 | 1
0805B104K500BD | NextGen Components | CAP CER 0.1UF 50V X7R 0805 | C293, C294, C295 | 3
PMEG10020ELRX | Nexperia | DIODE SCH RECT 2A 100V AEC-Q101 SOD123W | D1, D48, D49, D50, D62, D64 | 6
PMEG4020EP,115 | Nexperia | DIODE SCH RECT 2A 40V AEC-Q101 SOD128 | D2 | 1
BZX384-C30,115 | Nexperia | DIODE ZNR 30V 300mW SOD323 | D3, D10, D16, D19, D23, D28, D31, D32, D42, D60 | 10
PMEG3020EH,115 | Nexperia | DIODE SCH PWR RECT 2A 30V AEC-Q101 SOD123F | D4 | 1
LTST-C193KGKT-5A | Lite-On | LED GRN SGL 30MA 0603 | D5, D6, D8, D9, D11 | 5
PMEG3050EP,115 | Nexperia | DIODE SCH RECT 5A 30V AEC-Q101 SOD128 | D7, D17, D18, D51, D52 | 5
PESD1CAN,215 | NEXPERIA | PESD1CAN-U ESD Protection Device, 50 V, SOT-323, 3 Pins, 150 W | D12 | 1
LTST-C191KRKT | Lite-On | LED RED 2V 30mA SMT 0603 | D13, D14, D15 | 3
PMEG3030BEP,115 | Nexperia | DIODE SCH PWR RECT 3A 30V AEC-Q101 SOD128 | D20, D21, D22, D24, D25, D26, D27, D36, D37, D38, D39, D40, D41, D43, D44, D45, D46, D47, D61, D63, D65, D66, D67 | 23
10BQ040TR | SMC Diode Solutions | Schottky Diodes & Rectifiers SCHOTTKY RECT 1A 40V | D29 | 1
1KSMB36A | Littelfuse Inc. | TVS DIODE 30.8VWM 49.9VC SMB | D30 | 1
BZX84-C5V6,215 | Nexperia | DIODE ZENER 5.6V 250MW TO236AB | D33, D35 | 2
SMMBD301LT3G | ON Semi | Schottky Diodes & Rectifiers SS SOT23 SWCH DIO SPCL | D34 | 1
BAV16W-7-F | Diodes Inc. | Diode | D53 | 1
PMEG40T20ERX | Nexperia | Schottky Diode | D54, D55, D56, D57, D58, D59 | 6
0437.500WR | LITTELFUSE | FUSE FAST 0.5A 63V SMT 1206 | F1 | 1
MINISMDC014F-2 | LITTELFUSE | Resettable Fuse | F2 | 1
4628 | Keystone Electronics | Connector | F3 | 1
HI1206N101R-10 | Laird Technologies | FERRITE BEAD 100 OHM 1206 1LN | FB1 | 1
TJA1052IT/5Y | NXP SEMICONDUCTORS | IC CAN DIGITAL ISOLATOR 5kV AEC-Q100 SO16W | IC1, IC2, IC6, IC7, IC8 | 5
MC33CD1030AE | NXP SEMICONDUCTORS | IC 33-CHANNEL MULTIPLE SW DETECTION INTERFACE 3.3V LQFP48 | IC3 | 1
TLV5604CD | Texas Instruments | 10 Bit Digital to Analog Converter 4 16-SOIC | IC4 | 1
LM74CIM-5/NOPB | Texas Instruments | Temperature Sensor Digital, Local -55°C ~ 150°C 12 b 8-SOIC | IC5 | 1
74HC2G34GV,125 | Nexperia | IC BUFFER NON-INVERT 6V 6TSOP | IC9 | 1
KSZ9031RNXVB-VAO | Microchip | IC TRANSCEIVER FULL 4/4 48VQFN | IC10 | 1
61300211121 | Wurth Elektronik | HDR 1X2 TH 100MIL SP 342H AU 118L | J1, J8 | 2
54819-0519 | Molex | CON 1X5 USB_MINI_B OTG RA SHLD SKT TH 0.8MM SP 156H AU 73L | J2 | 1
N2514-6002RB | 3M | CON 2X7 PLUG SHRD TH 100MIL CTR 390H 62MIL PCB AU | J3 | 1
LOCAL | LOCAL | 1x3 Berg Connector | J4, J6, J7 | 3
64333-0100 | Molex | Connector Header Board Edge, Through Hole, Right Angle 112 (32 + 48 + 32) position - | J5 | 1
B82789C0104N002 | TDK | 11 µH @ 100 kHz 2 Line Common Mode Choke Surface Mount 300mA DCR 250mOhm | L1, L2, L6, L14, L15, L16 | 6
XAL5050-223ME | Coilcraft | IND PWR 22uH@100KHZ 3.6A 20% AEC-Q200 SMT | L3 | 1
TFM252012ALMA2R2MTAA | TDK | IND PWR 2.2uH@1MHz 3.3A 20% AEC-Q200 SMD | L4, L5 | 2
BLM21PG331SN1D | MURATA | IND FER BEAD 330 OHM@100MHZ 1.5A 25% 0805 | L7, L8 | 2
BLM18SG221TN1D | Murata Electronics | FERRITE BEAD 220 OHM 0603 1LN | L9, L10, L18, L19, L20 | 5
BLM18PG331SZ1D | MURATA | IND FER BEAD 330 OHM@100MHZ 1.2A 25% AEC-Q200 0603 | L11, L17 | 2
BLM18SG221TN1D | Murata Electronics | FERRITE BEAD 220 OHM 0603 1LN | L12, L13 | 2
SML-LXT0805GW-TR | Lumex | LED GREEN DIFFUSED SMD | LED1, LED2 | 2
598-8610-207F | Dialight | LED GREEN/RED CLEAR 1210 SMD | LED3 | 1
|  | MOUNTING HOLE, METRIC, M3 With 6mm Hex Standoff | M1, M2, M3, M4 | 4
PHPT60603PYX | NEXPERIA | TRAN PNP PWR 120mOHM 3A 60V AEC-Q101 LFPAK56 | Q1, Q2 | 2
MMBT3904,215 | NEXPERIA | TRAN NPN GEN 200MA 40V SOT-23 | Q3 | 1
BC857W,115 | NEXPERIA | TRAN PNP GEN 100mA 45V AEC-Q101 SC70 | Q4, Q5 | 2
2N7002BKW,115 | NEXPERIA | TRAN NMOS 310mA 60V AEC-Q101 SOT323 | Q6, Q7 | 2
T2N7002AK,LM | Toshiba | N-Channel 60 V 200mA (Ta) 320mW (Ta) Surface Mount SOT-23-3 | Q8 | 1
NTF6P02T3G | ON Semiconductor | P-channel MOSFET | Q9 | 1
FC-135 32.7680KA-AG3 | EPSON ELECTRONICS | XTAL 32.768KHZ 7PF 20PPM -- SMT | QZ1 | 1
CRCW060360R4FKEA | VISHAY INTERTECHNOLOGY | RES MF 60.4 OHM 1/10W 1% AEC-Q200 0603 | R1, R2, R4, R5, R44, R47, R185, R248, R253, R255, R258, R260 | 12
ERJ-3GEY0R00V | PANASONIC | RES MF ZERO OHM 1/10W -- AEC-Q200 0603 | R3, R6, R7, R8, R9, R10, R11, R12, R13, R14, R15, R16, R22, R23, R31, R50, R51, R52, R56, R58, R59, R60, R61, R62, R63, R64, R65, R66, R67, R81, R82, R83, R84, R85, R86, R87, R89, R90, R91, R92, R93, R95, R98, R101, R102, R103, R104, R105, R106, R108, R109, R110, R111, R112, R113, R114, R115, R116, R152, R154, R165, R166, R167, R168, R170, R171, R172, R184, R186, R188, R189, R192, R215, R217, R219, R222, R223, R225, R245, R246, R247, R251, R252, R254, R257, R259, R261, R262, R269, R270, R271, R285, R286, R287, R288, R289, R290, R291, R292, R293, R307, R314, R316, R317, R319, R320, R321, R322, R323, R324, R325, R326, R327, R328, R329, R330, R331, R332, R333, R334, R335, R336, R337, R343, R350, R357, R367, R378, R409, R411 | 130
RK73H1JTTD1001F | KOA SPEER | RES MF 1.00K 1/8W 1% AEC-Q200 0603 | R17, R35, R54, R55, R96, R99, R100, R151, R157, R176, R204, R211, R224, R268, R272, R273, R274, R275, R280, R281, R282, R283, R311, R347, R361 | 25
RMCF0603JT10R0 | Stackpole Electronics Inc | RES SMD 10 OHM 1% 1/4W 0603 | R18 | 1
ERJ-3EKF5111V | Panasonic | RES 5.11K OHM 1% 1/10W 0603 | R19 | 1
ERJ-S03F2000V | Panasonic Electronic Components | RES 200 OHM 1% 1/8W 0603 | R20 | 1
RMCF0603FT24K0 | Stackpole Electronics Inc | RES 24K OHM 1% 1/10W 0603 | R21 | 1
RMCF0603FT4K32 | Stackpole Electronics Inc | RES 4.32K OHM 1% 1/10W 0603 | R24, R25 | 2
CRCW060310K0FKEA | VISHAY INTERTECHNOLOGY | RES MF 10K 1/10W 1% AEC-Q200 0603 | R26, R33, R43, R45, R48, R88, R94, R135, R139, R153, R174, R175, R178, R182, R183, R193, R194, R195, R196, R197, R198, R199, R201, R203, R206, R209, R210, R213, R214, R216, R220, R221, R266, R267, R276, R277, R278, R279, R295, R302, R303, R304, R306, R308, R309, R310, R312, R318, R338, R339, R340, R342, R344, R345, R346, R348, R351, R352, R353, R354, R356, R358, R359, R360, R362, R388, R406, R407, R408, R410 | 70
RNCP0603FTD4R70 | Stackpole Electronics Inc | RES 4.7 OHM 1% 1/8W 0603 | R27 | 1
RR0816P-8061-D-88H | Susumu | RES 8.06K OHM 1% 1/10W 0603 | R28, R30 | 2
ERJ-3GEYJ393V | Panasonic Electronic Components | RES 39K OHM 5% 1/10W 0603 | R29 | 1
RK73H1JTTD5101F | KOA SPEER | RES MF 5.1K 1/10W 1% AEC-Q200 0603 | R32, R37, R39, R40, R41, R46, R207, R212, R218, R294, R305, R341, R355, R405 | 14
RK73H1JTTD4701F | VISHAY INTERTECHNOLOGY | RES MF 4.7K 1/10W 1% AEC-Q200 0603 | R34, R36, R68, R69, R70, R71, R72, R73, R156, R208, R313, R349, R363 | 13
ERJ-3GEYJ152V | Panasonic Electronic Components | RES 1.5K OHM 1% 1/8W 0603 | R38, R42, R389, R390 | 4
RK73H1JTTD1102F | KOA SPEER | RES MF 11.0K 1/10W 1% AEC-Q200 0603 | R49 | 1
ERJ-3GEY0R00V | PANASONIC | RES MF ZERO OHM 1/10W -- AEC-Q200 0603 | R53, R364, R365, R366, R368, R369, R370, R371, R372, R373, R374, R375, R376, R377, R379, R380, R381, R382, R383, R384, R385, R386, R387, R391, R392, R393, R394, R395, R396, R397, R398, R399, R400, R401, R402, R403, R404 | 37
RC0603FR-0775RL | YAGEO | RES 75 OHM 1% 1/10W 0603 | R57, R284 | 2
RK73H1JTTD1000F | KOA SPEER | RES MF 100 OHM 1/8W 1% AEC-Q200 0603 | R74, R75, R76, R77, R78, R79, R117, R119, R123, R125, R129, R131, R136, R137, R138, R140, R141, R142, R143, R144, R145, R146, R147, R148, R149, R150, R179, R180, R200, R205, R229, R231, R235, R237, R241, R243, R264, R265 | 38
RK73H1JTTD2101F | KOA SPEER | RES MF 2.1K 1/10W 1% AEC-Q200 0603 | R80 | 1
ERJ3GEYJ222V | Panasonic | RES MF 2.2K 1/10W 5% AEC-Q200 0603 | R97, R177 | 2
RMCF0603FT4K70 | Stackpole Electronics Inc | RES MF 4.7K 1/10W 1% AEC-Q200 0603 | R118, R120, R124, R126, R130, R132, R202, R226, R230, R232, R236, R238, R242, R244 | 14
RNCF0603JT200K | Stackpole | RES SMD 200K OHM 5% 1/10W 0603 | R121, R122, R127, R128, R133, R134, R227, R228, R233, R234, R239, R240, R249, R250 | 14
RC0603FR-1312K1L | YAGEO | RC0603FR-1312K1L | R155 | 1
ERA-3AEB49R9V | Panasonic Electronic Components | RES SMD 49.9 OHM 0.1% 1/10W 0603 | R158, R159, R160, R161, R162, R163 | 6
RC0603FR-07220RL | YAGEO | RES 220 OHM 1% 1/10W 0603 | R164, R169 | 2
RC0603FR-07470RL | YAGEO | RES 470 OHM 1% 1/10W 0603 | R173 | 1
ERJ-3GEYJ272V | Panasonic | RES SMD 2.7K OHM 5% 1/10W 0603 | R181 | 1
ERJ-3EKF33R0V | Panasonic Electronic Components | RES SMD 33 OHM 1% 1/10W 0603 | R187, R190, R191 | 3
RL2512FK-070R05L | YAGEO (PHYCOMP) | Resistor | R256 | 1
RK73B1JTTD105J | KOA SPEER | RES MF 1.0M 1/10W 5% AEC-Q200 0603 | R263 | 1
ERJ-3GEYJ132V | Panasonic Electronic Components | RES SMD 1.3K OHM 5% 1/10W 0603 | R296 | 1
ERJ-3GEYJ331V | Panasonic Electronic Components | RES SMD 330 OHM 5% 1/10W 0603 | R297, R298 | 2
ERJ-3GEYJ681V | Panasonic Electronic Components | RES SMD 680 OHM 5% 1/10W 0603 | R299 | 1
ERJ-3GEYJ163V | Panasonic Electronic Components | RES SMD 16K OHM 5% 1/10W 0603 | R300 | 1
ERJ-3GEYJ333V | Panasonic Electronic Components | RES SMD 33K OHM 5% 1/10W 0603 | R301 | 1
FC0603E50R0BST1 | VISHAY INTERTECHNOLOGY | RES MF 50 OHM 1/8W 0.1% 0603 | R315 | 1
EVQPE105K | PANASONIC | SW SPST NO 0.05A 12V SMD | SW1, SW2 | 2
H5007NL | Pulse | MODULE SINGLE GIGABIT LAN 24SOIC | T1 | 1
PESD1CAN,215 | NEXPERIA | PESD1CAN-U ESD Protection Device, 50 V, SOT-323, 3 Pins, 150 W | U1, U2, U15, U16, U17 | 5
SPC5775BDK3MME2 | NXP SEMICONDUCTORS | IC MCU 512KB SRAM 8.25MB FLASH 300MHZ 1.2V MAPBGA416 | U3 | 1
MC33FS6523CAE | NXP SEMICONDUCTORS | IC SYSTEM BASIS CHIP DCDC 2.2A VCORE FS1B LDT CAN LQFP48EP | U4 | 1
PCA85073ADP/Q900Z | NXP SEMICONDUCTORS | IC RTC CLOCK/CALENDAR I2C 1.8-5.5V AEC-Q100 TSSOP8 | U6 | 1
M95M01-DWMN3TP/K | ST MICROELECTRONICS | IC MEM EEPROM SPI 1MBIT 2.5-5.5V AEC-Q100 SO8N | U7 | 1
FT232RQ | FUTURE TECHNOLOGY DEVICES INTERNATIONAL LTD. | IC XCVR USB TO UART CTLR 3.3-5.25V QFN32 | U8 | 1
74LVC1G17GW,125 | NEXPERIA | IC BUF NON-INV SCHMITT 1.65-5.5V AEC-Q100 SOT-353 | U9, U11 | 2
MC17XS6500EEK | NEXPERIA | IC PWR SWITCH N-CHAN 1:1 32SOIC | U10, U13, U20, U21 | 4
MC33662BLEFR2 | NXP USA Inc. | IC LIN 2.1 PHY 20Kbps 7-18V SOIC8 | U12 | 1
MCZ33996EK | FREESCALE SEMICONDUCTOR | IC SW 24BIT SPI 5-27V SOIC32-EP | U14 | 1
MC33662BLEF | NXP USA Inc. | IC LIN 2.1 PHY 20Kbps 7-18V SOIC8 | U18 | 1
INA286AIDGKR | Texas Instruments | IC CURRENT SHUNT MONITOR 8VSSOP | U19 | 1
NX5032GA-40.000000MHZ-LN-CD-1 | NDK | XTAL 40MHZ -- -- SMT | Y1 | 1
FL2500435Q | DIODES INC | XTAL 25MHZ 18pF 20ppm AEC-Q200 SMT | Y2 | 1
BZX84-A5V1,215 | NEXPERIA | DIODE ZENER 5.1V 250MW AEC-Q101 SOT23 | Z1, Z2, Z3, Z4, Z5, Z6 | 6
BZX585-B3V3 | NEXPERIA | DIODE ZNR 0.3W 3.3V 200mA AEC-Q101 SOD-523 | Z7, Z8, Z9, Z10, Z11, Z12, Z13, Z14, Z15, Z16, Z17, Z18, Z19, Z20 | 14