## Sheet1
PCB connector Designator | PCB connector pin label | Connects to | Description | Spec
GR_H1 | VBAT | Key Pos-1 | 12V lead acid battery +ve from Key pos-1 output
GR_H2
GR_H3
GR_H4
GR_G1 | GND | Vehicle ground / chasis | Connects to vehicle 12V battery ground / -ve / vehicle chasis
GR_G2
GR_G3
GR_G4
GR_F3 | CAN4_H | Vehicle CANBUS-1 High
GR_F4 | CAN4_L | Vehicle CANBUS-1 Low
GR_E4 | CAN4_L1 | Vehicle CANBUS-1 Low (If termination resistor required)
GR_F1 | CAN3_H | Vehicle CANBUS-2 High
GR_F2 | CAN3_L | Vehicle CANBUS-2 Low
GR_E1 | CAN3_L1 | Vehicle CANBUS-2 Low (If termination resistor required)
BR_H1 | 5V0_0 | 1. Throttle 5V +ve supply-1 2. Throttle 5V +ve supply-2
BR_J1 | AGND | 1. Throttle ground / -ve supply-1 2. Throttle ground / -ve supply-2
BR_H2 | AIN0 | Throttle signal output-1
BR_H3 | AIN1 | Throttle signal output-2
BR_B4 | BRAKE_SW_DIN | Footbrake input
GR_E2 | DRIVE_GEAR_DIN | Drive switch / Forward input
GR_B1 | REVERSE_GEAR_DIN | Reverse switch input
BR_M3 | FHSD_1 | Brake light relay coil +ve
BR_M1 | FHSD_2 | Reverse light relay coil +ve
BR_M4 | FHSD_3 | Indicator right +ve
BR_M2 | FHSD_4 | Indicator left +ve
BR_L4 | FHSD_5 | Amber light relay output
BR_L2 | FHSD_6 | Head lamp-1 relay coil +ve
BR_K1 | FHSD_7 | Head lamp-2 relay coil +ve
BR_L1 | FHSD_8
BR_K2 | FHSD_9
BR_L3 | FHSD_10
BL_H3 | FHSD_11
BL_H1 | FHSD_12
BL_H4 | FHSD_13
BL_H2 | FHSD_14
BL_G4 | FHSD_15
BL_F1 | FHSD_16
BL_G1 | FHSD_17
BL_F2 | FHSD_18
BL_G3 | FHSD_19
BL_G2 | FHSD_20
BR_C1 | FLSD_1 | Horn -ve
BR_C2 | FLSD_2

## WH
> The PCB socket/header used is 112-Pin Molex 643330100. > It has three distinct sockets. > Two distinct contacts/terminals for plugs: 1. P/N: 643231039 : 1.50mm Female Terminal, Tin plated, Wire : 1.0mm²- 2.0mm² 2. P/N: 643221029 : 0.635mm Female Terminal, Tin plated, Wire : 0.75mm² > Two blind plugs: 1. P/N : 643251010 : 0.635mm 2. P/N : 643251023 : 1.50mm Plugs/Receptables: Black: (BL_**) > P/N: 643193211 > 32 Pin > Wire Cap P/N: 643191201 Brown: (BR_**) > P/N: 643203319 > 48 Pin > Wire Cap P/N: 643201301 Gray: (GR_**) > P/N: 643191218 > 32 Pin > Wire Cap P/N: 643191201 > In the schematic, the pins of a certain plug will have a certain prefix as mentioned above.
>